## Sheet1
Infinitesimal strain from GPS velocity data from sites in a triangular array | [6 empty] | 2012-10-18
Send corrections, suggestions, comments to Vince_Cronin@baylor.edu
Instructions
(1) Input the name. location, and velocity data from three GPS sites in the yellow cells.
(2) When the required data have been input, the answers will appear in the Output Data section (blue cells).
Initial Input Data
| Site | Longitude | Latitude | E velocity | E vel uncert | N velocity | N vel uncert
| Name | west is negative | south is negative | (mm/yr) | (mm/yr) | (mm/yr) | (mm/yr)
| PENT | -120.323 | 39.419 | -9.87 | 0.34 | 8.64 | 0.38
| TRUC | -120.228 | 39.296 | -8.76 | 0.44 | 8.47 | 0.33
| P150 | -120.034 | 39.292 | -8.88 | 0.23 | 8.17 | 0.21
Primary Output Data
Translation Vector
| E component ± uncert (m/yr) | -0.00917 | ± | 0.00020058
| N component ± uncert (m/yr) | 0.0084267 | ± | 0.00018178
| Azimuth (degrees) | 312.5811
| Speed (m/yr) | 0.012454
| Rotation ± uncertainty (degrees/yr) | 1.9819e-06 | ± | 1.7435e-06
| Rotation ± uncertainty (nano-rad/yr) | 34.5914 | ± | 30.4293
| Direction of rotation | anti-clockwise
| Max horizontal extension (e1H) (nano-strain) | 49.8967
| Azimuth of S1H (degrees) | 137.1509 | or | 317.1509
| Min horizontal extension (e2H) (nano-strain) | -55.4217
| Azimuth of S2H (degrees) | 47.1509 | or | 227.1509
| Max shear strain (nano-strain) | 105.3184
| Area strain (nano-strain) | -5.525
Other Output
Lagrangian strain-rate tensor
| exx ± uncert (nano-strain) | -6.7125 | ± | 29.3969
| exy ± uncert (nano-strain) | -52.5109 | ± | 30.4293
| eyy ± uncert (nano-strain) | 1.1874 | ± | 47.3388
| First invariant of strain-rate tensor (nano-strain) | -5.525
| Second invariant of strain-rate tensor (nano-strain) | -2.7654e-06
| Third invariant of strain-rate tensor (nano-strain) | -2.7654e-06
Computation
| Site name | PENT | TRUC | P150
| latitude in radians | 0.68799 | 0.68584 | 0.68577
| longitude in radians | -2.1 | -2.0984 | -2.095
|  | 9.9462 | 9.962 | 9.9943
| UTM zone | 10 | 10 | 10
| central meridian of zone (long0) | -123 | -123 | -123
|  | -2.1468 | -2.1468 | -2.1468
| central meridian of zone to the west (the "pseudo" zone) | -129 | -129 | -129
|  | -2.2515 | -2.2515 | -2.2515
|  | 8.5 | 8.5 | 8.5
| UTM "pseudo" zone | 9 | 9 | 9
| a (WGS84 datum) | 6378137 | 6378137 | 6378137
| b (WGS84 datum) | 6356752.3142 | 6356752.3142 | 6356752.3142
| k0 | 0.9996 | 0.9996 | 0.9996
| e | 0.081819 | 0.081819 | 0.081819
| e'2 | 0.0067395 | 0.0067395 | 0.0067395
| n | 0.0016792 | 0.0016792 | 0.0016792
| rho | 6361177.3465 | 6361042.5097 | 6361038.1268
| nu | 6386762.4902 | 6386717.3635 | 6386715.8966
| p | 0.046722 | 0.048381 | 0.051766
| pseudo p | 0.15144 | 0.1531 | 0.15649
| m1 | 0.68684 | 0.6847 | 0.68463
| m2 | 0.002467 | 0.0024649 | 0.0024649
| m3 | 1.0024e-06 | 1.0234e-06 | 1.024e-06
| m4 | -2.8507e-09 | -2.8262e-09 | -2.8254e-09
| M | 4365021.1483 | 4351365.4039 | 4350921.3195
| K1 | 4363275.1398 | 4349624.8577 | 4349180.951
| K2 | 1565860.6457 | 1564508.5984 | 1564464.1456
| K3 | 339582.045 | 340955.6307 | 341000.1234
| K4 | 4931947.6471 | 4940604.0695 | 4940885.1956
| K5 | 161097.1849 | 164860.9731 | 164983.5153
| Site name | PENT | TRUC | P150
| true northing | 4366695.0141 | 4353288.7325 | 4353375.7991
| true easting | 730449.1778 | 739047.6973 | 755795.0504
| pseudo northing (rel to zone to the west) | 4399366.3767 | 4386483.7918 | 4387695.9347
| pseudo easting (rel to zone to the east) | 1247464.6337 | 1256999.5003 | 1273812.6723
| Westernmost zone # | 10 | 10 | 0
UTM coordinates relative to the westernmost zone, to be used in strain analysis
| Site name | PENT | TRUC | P150
| northing | 4366695.0141 | 4353288.7325 | 4353375.7991
| easting | 730449.1778 | 739047.6973 | 755795.0504
|  | mean easting | mean northing
| center of triangle | 741763.9752 | 4357786.5152
revised locations
|  | Site | Easting | Northing
|  | PENT | -11314.7974 | 8908.4989
|  | TRUC | -2716.2779 | -4497.7827
|  | P150 | 14031.0753 | -4410.7161
velocities converted from mm/yr to m/yr
|  | Site | E velocity | E vel uncert | N velocity | N vel uncert
|  | PENT | -0.00987 | 0.00034 | 0.00864 | 0.00038
|  | TRUC | -0.00876 | 0.00044 | 0.00847 | 0.00033
|  | P150 | -0.00888 | 0.00023 | 0.00817 | 0.00021
| matrix m1 | -11314.7974 | 8908.4989
|  | -2716.2779 | -4497.7827
|  | 14031.0753 | -4410.7161
| matrix m2 | 1 | 0 | -8908.4989 | -11314.7974 | 8908.4989 | 0
|  | 0 | 1 | -11314.7974 | 0 | -11314.7974 | 8908.4989
|  | 1 | 0 | 4497.7827 | -2716.2779 | -4497.7827 | 0
|  | 0 | 1 | -2716.2779 | 0 | -2716.2779 | -4497.7827
|  | 1 | 0 | 4410.7161 | 14031.0753 | -4410.7161 | 0
|  | 0 | 1 | 14031.0753 | 0 | 14031.0753 | -4410.7161
| matrix m3 | 0.33333 | -2.7322e-17 | 0.33333 | 1.1102e-16 | 0.33333 | 0
|  | 0 | 0.33333 | 0 | 0.33333 | 0 | 0.33333
|  | -3.7172e-05 | -1.9325e-07 | 5.6257e-05 | -2.9563e-05 | -1.9085e-05 | 2.9756e-05
|  | -3.865e-07 | 0 | -5.9126e-05 | -4.3803e-21 | 5.9512e-05 | 4.3803e-21
|  | 3.7172e-05 | -1.9325e-07 | -5.6257e-05 | -2.9563e-05 | 1.9085e-05 | 2.9756e-05
|  | 0 | 7.4344e-05 | 0 | -0.00011251 | 0 | 3.817e-05
| matrix m4 | -0.00987
0.00864
-0.00876
0.00847
-0.00888
0.00817
| matrix m5 | -0.00917
0.0084267
3.4591e-08
-6.7125e-09
-5.2511e-08
1.1874e-09
| north unit vector | x coordinate | y coordinate
|  | 0 | 1
| translation vector | x coordinate | y coordinate
| total vector | -0.00917 | 0.0084267
| magnitude of translation vector, or speed (m/yr) | 0.012454
|  | x coordinate | y coordinate
| unit translation vector | -0.73632 | 0.67663
| angle between north vector and unit trans vector | 47.4189 | degrees
| azimuth of trans vect (degrees clockwise from north) | 312.5811 | degrees
| matrix m6 | -6.7125e-09 | -5.2511e-08
|  | -5.2511e-08 | 1.1874e-09
Eigen system
| eigenvalue A | 4.9897e-08
| eigenvalue B | -5.5422e-08
| e1 | 4.9897e-08
| e2 | -5.5422e-08
|  | x coordinate | y coordinate
| unit eigenvector assoc with e1 | 0.68007 | -0.73315
| unit eigenvector assoc with e2 | 0.73315 | 0.68007
| angle between north vector and e1 unit eigenvector | 137.1509 | degrees
| azimuth of e1 unit eigenvector | 137.1509 | degrees
| alternate azimuth of e1 unit eigenvector | 317.1509 | degrees
| angle between north vector and e2 unit eigenvector | 47.1509 | degrees
| azimuth of e2 unit eigenvector | 47.1509 | degrees
| alternate azimuth of e2 unit eigenvector | 227.1509 | degrees
| maximum infinitesimal shear strain | 1.0532e-07
| area strain | -5.525e-09
| first invariant of the infinitesimal strain rate tensor | -5.525e-09
| second invariant of the infinitesimal strain rate tensor | -2.7654e-15
| third invariant of the infinitesimal strain rate tensor | -2.7654e-15
| matrix m7 | 8650519.0311 | 0 | 0 | 0 | 0 | 0
|  | 0 | 6925207.7562 | 0 | 0 | 0 | 0
|  | 0 | 0 | 5165289.2562 | 0 | 0 | 0
|  | 0 | 0 | 0 | 9182736.4555 | 0 | 0
|  | 0 | 0 | 0 | 0 | 18903591.6824 | 0
|  | 0 | 0 | 0 | 0 | 0 | 22675736.9615
| matrix m8 | 1 | 0 | 1 | 0 | 1 | 0
|  | 0 | 1 | 0 | 1 | 0 | 1
|  | -8908.4989 | -11314.7974 | 4497.7827 | -2716.2779 | 4410.7161 | 14031.0753
|  | -11314.7974 | 0 | -2716.2779 | 0 | 14031.0753 | 0
|  | 8908.4989 | -11314.7974 | -4497.7827 | -2716.2779 | -4410.7161 | 14031.0753
|  | 0 | 8908.4989 | 0 | -4497.7827 | 0 | -4410.7161
| matrix 9.1 = m7 . m2 | 8650519.0311 | 0 | -77063139057.7343 | -97878869946.9127 | 77063139057.7343 | 0
|  | 0 | 6925207.7562 | -78357322478.2764 | 0 | -78357322478.2764 | 61693205506.0532
|  | 5165289.2562 | 0 | 23232348788.7971 | -14030361012.3783 | -23232348788.7971 | 0
|  | 0 | 9182736.4555 | -24942864022.0058 | 0 | -24942864022.0058 | -41301953402.306
|  | 18903591.6824 | 0 | 83378377118.375 | 265237717539.8845 | -83378377118.375 | 0
|  | 0 | 22675736.9615 | 318164971833.5576 | 0 | 318164971833.5576 | -100016239219.0938
| matrix 9.2 = m8 . matrix9.1 | 32719399.9698 | 0 | 29547586849.4378 | 153328486580.5935 | -29547586849.4378 | 0
|  | 0 | 38783681.1731 | 214864785333.2754 | 0 | 214864785333.2754 | -79624987115.3465
|  | 29547586849.4378 | 214864785333.2754 | 6577314939431950 | 1.9787e+15 | 4259776341149758 | -1.9892e+15
|  | 153328486580.5935 | 0 | 1.9787e+15 | 4867160315308742 | -1.9787e+15 | 0
|  | -29547586849.4378 | 214864785333.2754 | 4259776341149758 | -1.9787e+15 | 6577314939431950 | -1.9892e+15
|  | 0 | -79624987115.3465 | -1.9892e+15 | 0 | -1.9892e+15 | 1176504305935264
| matrix m9 | 4.0233e-08 | -1.4829e-24 | 1.8616e-12 | -2.7811e-12 | -1.8616e-12 | -7.2408e-28
|  | 0 | 3.3044e-08 | -6.4502e-13 | 4.1602e-29 | -6.4502e-13 | 5.5263e-14
|  | 1.8616e-12 | -6.4502e-13 | 9.2594e-16 | -7.0239e-16 | -6.5749e-16 | 4.1024e-16
|  | -2.7811e-12 | 1.41e-28 | -7.0239e-16 | 8.6418e-16 | 7.0239e-16 | 0
|  | -1.8616e-12 | -6.4502e-13 | -6.5749e-16 | 7.0239e-16 | 9.2594e-16 | 4.1024e-16
|  | 0 | 5.5263e-14 | 4.1024e-16 | 4.4937e-33 | 4.1024e-16 | 2.241e-15
| elipse for visualization | x0 | y0 | x | y | xp | yp
| 0 | 1 | 0 | 1.0499 | 0 | 0.714 | -0.76973
| 0.31416 | 0.95106 | 0.30902 | 0.99851 | 0.29189 | 0.89306 | -0.53355
| 0.62832 | 0.80902 | 0.58779 | 0.84938 | 0.55521 | 0.98469 | -0.24514
| 0.94248 | 0.58779 | 0.80902 | 0.61711 | 0.76418 | 0.97994 | 0.06726
| 1.2566 | 0.30902 | 0.95106 | 0.32444 | 0.89835 | 0.87926 | 0.37308
| 1.5708 | 6.1257e-17 | 1 | 6.4314e-17 | 0.94458 | 0.69252 | 0.64238
| 1.885 | -0.30902 | 0.95106 | -0.32444 | 0.89835 | 0.43798 | 0.8488
| 2.1991 | -0.58779 | 0.80902 | -0.61711 | 0.76418 | 0.14058 | 0.97213
| 2.5133 | -0.80902 | 0.58779 | -0.84938 | 0.55521 | -0.17059 | 1.0003
| 2.8274 | -0.95106 | 0.30902 | -0.99851 | 0.29189 | -0.46506 | 0.93056
| 3.1416 | -1 | 1.2251e-16 | -1.0499 | 1.1572e-16 | -0.714 | 0.76973
| 3.4558 | -0.95106 | -0.30902 | -0.99851 | -0.29189 | -0.89306 | 0.53355
| 3.7699 | -0.80902 | -0.58779 | -0.84938 | -0.55521 | -0.98469 | 0.24514
| 4.0841 | -0.58779 | -0.80902 | -0.61711 | -0.76418 | -0.97994 | -0.06726
| 4.3982 | -0.30902 | -0.95106 | -0.32444 | -0.89835 | -0.87926 | -0.37308
| 4.7124 | -1.8377e-16 | -1 | -1.9294e-16 | -0.94458 | -0.69252 | -0.64238
| 5.0265 | 0.30902 | -0.95106 | 0.32444 | -0.89835 | -0.43798 | -0.8488
| 5.3407 | 0.58779 | -0.80902 | 0.61711 | -0.76418 | -0.14058 | -0.97213
| 5.6549 | 0.80902 | -0.58779 | 0.84938 | -0.55521 | 0.17059 | -1.0003
| 5.969 | 0.95106 | -0.30902 | 0.99851 | -0.29189 | 0.46506 | -0.93056
| 6.2832 | 1 | -2.4503e-16 | 1.0499 | -2.3145e-16 | 0.714 | -0.76973